## Instructions
RCWL-1601 Ultrasonic Sensor Calibration Sweep
Group 11 - ENGG3000
Purpose
Log raw sensor readings at known tape-measured distances so we can (1) find the real
usable near/far range, (2) size a noise filter, and (3) fit a calibration correction
(actual = slope x raw + intercept) instead of trusting raw mm values as-is.
How to log data (Raw Readings tab)
1. Place a flat target (a board reads more consistently than a hand) at each tape-
measured Target Distance already listed in column C.
2. Test each sensor (Left / d1 and Right / d2) INDIVIDUALLY, do not just log the
combined average. That is the main gap in the data collected so far.
3. At each distance, take 15-20 raw readings from the serial monitor while the target
sits still, and type them into the Trial 1, Trial 2, ... columns (yellow cells).
4. Count / Mean / Std Dev / Min / Max / Error columns calculate automatically.
5. If a sensor times out (-1) or clearly misreads at some distance, still log it,
that tells us where the real usable range ends.
6. Add more rows the same way for additional boxes, or extra distances of interest.
Calibration Summary tab
Pulls the per-distance mean automatically from Raw Readings and fits a linear
calibration (slope + intercept) per sensor once you have at least 2-3 distances logged.
A quick calculator at the bottom converts a new raw reading to a calibrated distance.
Anchor Positions tab
Tape-measured (x, y) position of each sensor box in the room, needed later for 2D
trilateration, separate from the accuracy sweep above.
Color legend
Yellow fill = cells you fill in
Blue text = example / sample data (replace or delete)
Black text = calculated automatically, do not overwrite

## Raw Readings
Sensor Log
Box ID | Sensor | Target Distance (mm) | Trial 1 | Trial 2 | Trial 3 | Count | Mean (mm) | Std Dev (mm) | Min (mm) | Max (mm) | Error (mm) | Error (%)
EXAMPLE | Left (d1) | 100 | 96 | 98 | 101 | 3 | 98.3333 | 2.5166 | 96 | 101 | -1.6667 | -1.667%
1 | Left (d1) | 100 | 70 | 109 | 96 | 3 | 91.6667 | 19.8578 | 70 | 109 | -8.3333 | -8.333%
1 | Left (d1) | 200 | 182 | 182 | 178 | 3 | 180.6667 | 2.3094 | 178 | 182 | -19.3333 | -9.667%
1 | Left (d1) | 400 | 360 | 376 | 358 | 3 | 364.6667 | 9.8658 | 358 | 376 | -35.3333 | -8.833%
1 | Left (d1) | 600 | 576 | 550 | 548 | 3 | 558 | 15.6205 | 548 | 576 | -42 | -7%
1 | Left (d1) | 800 | 755 | 720 | 743 | 3 | 739.3333 | 17.7858 | 720 | 755 | -60.6667 | -7.583%
1 | Left (d1) | 1000 | 956 | 947 | 940 | 3 | 947.6667 | 8.0208 | 940 | 956 | -52.3333 | -5.233%
1 | Left (d1) | 1200 | 1160 | 1185 | 1159 | 3 | 1168 | 14.7309 | 1159 | 1185 | -32 | -2.667%
1 | Left (d1) | 1400 | 1331 | 1343 | 1179 | 3 | 1284.3333 | 91.4185 | 1179 | 1343 | -115.6667 | -8.262%
1 | Right (d2) | 100 | 70 | 110 | 93 | 3 | 91 | 20.0749 | 70 | 110 | -9 | -9%
1 | Right (d2) | 200 | 179 | 179 | 182 | 3 | 180 | 1.7321 | 179 | 182 | -20 | -10%
1 | Right (d2) | 400 | 366 | 387 | 359 | 3 | 370.6667 | 14.5717 | 359 | 387 | -29.3333 | -7.333%
1 | Right (d2) | 600 | 582 | 555 | 550 | 3 | 562.3333 | 17.2143 | 550 | 582 | -37.6667 | -6.278%
1 | Right (d2) | 800 | 746 | 719 | 667 | 3 | 710.6667 | 40.1539 | 667 | 746 | -89.3333 | -11.17%
1 | Right (d2) | 1000 | 949 | 967 | 900 | 3 | 938.6667 | 34.6747 | 900 | 967 | -61.3333 | -6.133%
1 | Right (d2) | 1200 | 770 | 1297 | 1153 | 3 | 1073.3333 | 272.3827 | 770 | 1297 | -126.6667 | -10.56%
1 | Right (d2) | 1400 | 1337 | 1345 | 1158 | 3 | 1280 | 105.7308 | 1158 | 1345 | -120 | -8.571%

## Calibration Summary
Calibration
Sensor | Target Distance (mm) | Mean Raw Reading (mm) | Samples Logged (n)
Left (d1) | 100 | 91.6667 | 3
Left (d1) | 200 | 180.6667 | 3
Left (d1) | 400 | 364.6667 | 3
Left (d1) | 600 | 558 | 3
Left (d1) | 800 | 739.3333 | 3
Left (d1) | 1000 | 947.6667 | 3
Left (d1) | 1200 | 1168 | 3
Left (d1) | 1400 | 1284.3333 | 3
Right (d2) | 100 | 91 | 3
Right (d2) | 200 | 180 | 3
Right (d2) | 400 | 370.6667 | 3
Right (d2) | 600 | 562.3333 | 3
Right (d2) | 800 | 710.6667 | 3
Right (d2) | 1000 | 938.6667 | 3
Right (d2) | 1200 | 1073.3333 | 3
Right (d2) | 1400 | 1280 | 3
Combined (avg) | 100 |  | 0
Combined (avg) | 200 |  | 0
Combined (avg) | 400 |  | 0
Combined (avg) | 600 |  | 0
Combined (avg) | 800 |  | 0
Combined (avg) | 1000 |  | 0
Combined (avg) | 1200 |  | 0
Combined (avg) | 1400 |  | 0
Linear Calibration Fit (actual = slope x raw + intercept)
Sensor | Slope | Intercept (mm) | R-squared
Left (d1) | 1.0556 | 8.6254 | 0.99789
Right (d2) | 1.0983 | -2.2938 | 0.99862
Quick Calibration Calculator
Sensor | Enter Raw Reading (mm) | Calibrated Distance (mm)
Left (d1) |  | 8.6254
Right (d2) |  | -2.2938
Combined (avg) |  | 0